## bus
| name | vn_kv | type | zone | in_service | max_vm_pu | min_vm_pu
0 | 1 | 138 | b | 1 | TRUE | 1.05 | 0.95
1 | 2 | 138 | b | 1 | TRUE | 1.05 | 0.95
2 | 3 | 138 | b | 1 | TRUE | 1.05 | 0.95
3 | 4 | 138 | b | 1 | TRUE | 1.05 | 0.95
4 | 5 | 138 | b | 1 | TRUE | 1.05 | 0.95
5 | 6 | 138 | b | 2 | TRUE | 1.05 | 0.95
6 | 7 | 138 | b | 2 | TRUE | 1.05 | 0.95
7 | 8 | 138 | b | 2 | TRUE | 1.05 | 0.95
8 | 9 | 138 | b | 1 | TRUE | 1.05 | 0.95
9 | 10 | 138 | b | 2 | TRUE | 1.05 | 0.95
10 | 11 | 230 | b | 3 | TRUE | 1.05 | 0.95
11 | 12 | 230 | b | 3 | TRUE | 1.05 | 0.95
12 | 13 | 230 | b | 3 | TRUE | 1.05 | 0.95
13 | 14 | 230 | b | 3 | TRUE | 1.05 | 0.95
14 | 15 | 230 | b | 4 | TRUE | 1.05 | 0.95
15 | 16 | 230 | b | 4 | TRUE | 1.05 | 0.95
16 | 17 | 230 | b | 4 | TRUE | 1.05 | 0.95
17 | 18 | 230 | b | 4 | TRUE | 1.05 | 0.95
18 | 19 | 230 | b | 3 | TRUE | 1.05 | 0.95
19 | 20 | 230 | b | 3 | TRUE | 1.05 | 0.95
20 | 21 | 230 | b | 4 | TRUE | 1.05 | 0.95
21 | 22 | 230 | b | 4 | TRUE | 1.05 | 0.95
22 | 23 | 230 | b | 3 | TRUE | 1.05 | 0.95
23 | 24 | 230 | b | 4 | TRUE | 1.05 | 0.95

## load
| name | bus | p_mw | q_mvar | const_z_percent | const_i_percent | sn_mva | scaling | in_service | type | controllable
0 |  | 0 | 108 | 22 | 0 | 0 |  | 1 | TRUE |  | FALSE
1 |  | 1 | 97 | 20 | 0 | 0 |  | 1 | TRUE |  | FALSE
2 |  | 2 | 180 | 37 | 0 | 0 |  | 1 | TRUE |  | FALSE
3 |  | 3 | 74 | 15 | 0 | 0 |  | 1 | TRUE |  | FALSE
4 |  | 4 | 71 | 14 | 0 | 0 |  | 1 | TRUE |  | FALSE
5 |  | 5 | 136 | 28 | 0 | 0 |  | 1 | TRUE |  | FALSE
6 |  | 6 | 125 | 25 | 0 | 0 |  | 1 | TRUE |  | FALSE
7 |  | 7 | 171 | 35 | 0 | 0 |  | 1 | TRUE |  | FALSE
8 |  | 8 | 175 | 36 | 0 | 0 |  | 1 | TRUE |  | FALSE
9 |  | 9 | 195 | 40 | 0 | 0 |  | 1 | TRUE |  | FALSE
10 |  | 12 | 265 | 54 | 0 | 0 |  | 1 | TRUE |  | FALSE
11 |  | 13 | 194 | 39 | 0 | 0 |  | 1 | TRUE |  | FALSE
12 |  | 14 | 317 | 64 | 0 | 0 |  | 1 | TRUE |  | FALSE
13 |  | 15 | 100 | 20 | 0 | 0 |  | 1 | TRUE |  | FALSE
14 |  | 17 | 333 | 68 | 0 | 0 |  | 1 | TRUE |  | FALSE
15 |  | 18 | 181 | 37 | 0 | 0 |  | 1 | TRUE |  | FALSE
16 |  | 19 | 128 | 26 | 0 | 0 |  | 1 | TRUE |  | FALSE

## sgen
| name | bus | p_mw | q_mvar | sn_mva | scaling | in_service | type | current_source | controllable | max_p_mw | min_p_mw | max_q_mvar | min_q_mvar
0 |  | 0 | 10 | 0 |  | 1 | TRUE |  | TRUE | TRUE | 20 | 16 | 0 | -10
1 |  | 0 | 76 | 0 |  | 1 | TRUE |  | TRUE | TRUE | 76 | 15.2 | 25 | -30
2 |  | 0 | 76 | 0 |  | 1 | TRUE |  | TRUE | TRUE | 76 | 15.2 | 25 | -30
3 |  | 1 | 10 | 0 |  | 1 | TRUE |  | TRUE | TRUE | 20 | 16 | 0 | -10
4 |  | 1 | 76 | 0 |  | 1 | TRUE |  | TRUE | TRUE | 76 | 15.2 | 25 | -30
5 |  | 1 | 76 | 0 |  | 1 | TRUE |  | TRUE | TRUE | 76 | 15.2 | 25 | -30
6 |  | 6 | 80 | 0 |  | 1 | TRUE |  | TRUE | TRUE | 100 | 25 | 0 | -60
7 |  | 6 | 80 | 0 |  | 1 | TRUE |  | TRUE | TRUE | 100 | 25 | 0 | -60
8 |  | 12 | 95.1 | 0 |  | 1 | TRUE |  | TRUE | TRUE | 197 | 69 | 0 | -80
9 |  | 12 | 95.1 | 0 |  | 1 | TRUE |  | TRUE | TRUE | 197 | 69 | 0 | -80
10 |  | 14 | 12 | 0 |  | 1 | TRUE |  | TRUE | TRUE | 12 | 2.4 | 0 | -6
11 |  | 14 | 12 | 0 |  | 1 | TRUE |  | TRUE | TRUE | 12 | 2.4 | 0 | -6
12 |  | 14 | 12 | 0 |  | 1 | TRUE |  | TRUE | TRUE | 12 | 2.4 | 0 | -6
13 |  | 14 | 12 | 0 |  | 1 | TRUE |  | TRUE | TRUE | 12 | 2.4 | 0 | -6
14 |  | 14 | 155 | 0 |  | 1 | TRUE |  | TRUE | TRUE | 155 | 54.3 | 50 | -80
15 |  | 21 | 50 | 0 |  | 1 | TRUE |  | TRUE | TRUE | 50 | 10 | 10 | -16
16 |  | 21 | 50 | 0 |  | 1 | TRUE |  | TRUE | TRUE | 50 | 10 | 10 | -16
17 |  | 21 | 50 | 0 |  | 1 | TRUE |  | TRUE | TRUE | 50 | 10 | 10 | -16
18 |  | 21 | 50 | 0 |  | 1 | TRUE |  | TRUE | TRUE | 50 | 10 | 10 | -16
19 |  | 21 | 50 | 0 |  | 1 | TRUE |  | TRUE | TRUE | 50 | 10 | 10 | -16
20 |  | 22 | 155 | 0 |  | 1 | TRUE |  | TRUE | TRUE | 155 | 54.3 | 50 | -80
21 |  | 22 | 350 | 0 |  | 1 | TRUE |  | TRUE | TRUE | 350 | 140 | 25 | -150

## gen
| name | bus | p_mw | vm_pu | sn_mva | min_q_mvar | max_q_mvar | scaling | slack | in_service | slack_weight | type | controllable | max_p_mw | min_p_mw
0 |  | 0 | 10 | 1.035 |  | 0 | 10 | 1 | FALSE | TRUE | 0 |  | TRUE | 20 | 16
1 |  | 1 | 10 | 1.035 |  | 0 | 10 | 1 | FALSE | TRUE | 0 |  | TRUE | 20 | 16
2 |  | 6 | 80 | 1.025 |  | 0 | 60 | 1 | FALSE | TRUE | 0 |  | TRUE | 100 | 25
3 |  | 13 | 0 | 0.98 |  | -50 | 200 | 1 | FALSE | TRUE | 0 |  | TRUE | 0 | 0
4 |  | 14 | 12 | 1.014 |  | 0 | 6 | 1 | FALSE | TRUE | 0 |  | TRUE | 12 | 2.4
5 |  | 15 | 155 | 1.017 |  | -50 | 80 | 1 | FALSE | TRUE | 0 |  | TRUE | 155 | 54.3
6 |  | 17 | 400 | 1.05 |  | -50 | 200 | 1 | FALSE | TRUE | 0 |  | TRUE | 400 | 100
7 |  | 20 | 400 | 1.05 |  | -50 | 200 | 1 | FALSE | TRUE | 0 |  | TRUE | 400 | 100
8 |  | 21 | 50 | 1.05 |  | -10 | 16 | 1 | FALSE | TRUE | 0 |  | TRUE | 50 | 10
9 |  | 22 | 155 | 1.05 |  | -50 | 80 | 1 | FALSE | TRUE | 0 |  | TRUE | 155 | 54.3

## shunt
| bus | name | q_mvar | p_mw | vn_kv | step | max_step | in_service
0 | 5 |  | 100 | 0 | 138 | 1 | 1 | TRUE

## ext_grid
| name | bus | vm_pu | va_degree | slack_weight | in_service | max_p_mw | min_p_mw | max_q_mvar | min_q_mvar
0 |  | 12 | 1.02 | 0 | 1 | TRUE | 197 | 69 | 80 | 0

## line
| name | std_type | from_bus | to_bus | length_km | r_ohm_per_km | x_ohm_per_km | c_nf_per_km | g_us_per_km | max_i_ka | df | parallel | type | in_service | max_loading_percent
0 |  |  | 0 | 1 | 1 | 0.49514 | 2.6471 | 6422.5254 | 0 | 0.73215 | 1 | 1 | ol | TRUE | 100
1 |  |  | 0 | 2 | 1 | 10.398 | 40.2209 | 796.7219 | 0 | 0.73215 | 1 | 1 | ol | TRUE | 100
2 |  |  | 0 | 4 | 1 | 4.1516 | 16.0922 | 318.9673 | 0 | 0.73215 | 1 | 1 | ol | TRUE | 100
3 |  |  | 1 | 3 | 1 | 6.2464 | 24.1287 | 477.7545 | 0 | 0.73215 | 1 | 1 | ol | TRUE | 100
4 |  |  | 1 | 5 | 1 | 9.4649 | 36.5645 | 724.2926 | 0 | 0.73215 | 1 | 1 | ol | TRUE | 100
5 |  |  | 2 | 8 | 1 | 5.8656 | 22.6624 | 448.5043 | 0 | 0.73215 | 1 | 1 | ol | TRUE | 100
6 |  |  | 3 | 8 | 1 | 5.1038 | 19.7486 | 391.3966 | 0 | 0.73215 | 1 | 1 | ol | TRUE | 100
7 |  |  | 4 | 9 | 1 | 4.342 | 16.8159 | 332.896 | 0 | 0.73215 | 1 | 1 | ol | TRUE | 100
8 |  |  | 5 | 9 | 1 | 2.6471 | 11.5216 | 34250.6831 | 0 | 0.73215 | 1 | 1 | ol | TRUE | 100
9 |  |  | 6 | 7 | 1 | 3.028 | 11.693 | 231.2165 | 0 | 0.73215 | 1 | 1 | ol | TRUE | 100
10 |  |  | 7 | 8 | 1 | 8.1318 | 31.4416 | 622.6131 | 0 | 0.73215 | 1 | 1 | ol | TRUE | 100
11 |  |  | 7 | 9 | 1 | 8.1318 | 31.4416 | 622.6131 | 0 | 0.73215 | 1 | 1 | ol | TRUE | 100
12 |  |  | 10 | 12 | 1 | 3.2269 | 25.1804 | 500.9319 | 0 | 1.2551 | 1 | 1 | ol | TRUE | 100
13 |  |  | 10 | 13 | 1 | 2.8566 | 22.1122 | 440.7599 | 0 | 1.2551 | 1 | 1 | ol | TRUE | 100
14 |  |  | 11 | 12 | 1 | 3.2269 | 25.1804 | 500.9319 | 0 | 1.2551 | 1 | 1 | ol | TRUE | 100
15 |  |  | 11 | 22 | 1 | 6.5596 | 51.1014 | 1017.9097 | 0 | 1.2551 | 1 | 1 | ol | TRUE | 100
16 |  |  | 12 | 22 | 1 | 5.8719 | 45.7585 | 911.6058 | 0 | 1.2551 | 1 | 1 | ol | TRUE | 100
17 |  |  | 13 | 15 | 1 | 2.645 | 20.5781 | 410.1725 | 0 | 1.2551 | 1 | 1 | ol | TRUE | 100
18 |  |  | 14 | 15 | 1 | 1.1638 | 9.1517 | 182.5217 | 0 | 1.2551 | 1 | 1 | ol | TRUE | 100
19 |  |  | 14 | 20 | 1 | 3.3327 | 25.921 | 516.4763 | 0 | 1.2551 | 1 | 1 | ol | TRUE | 100
20 |  |  | 14 | 20 | 1 | 3.3327 | 25.921 | 516.4763 | 0 | 1.2551 | 1 | 1 | ol | TRUE | 100
21 |  |  | 14 | 23 | 1 | 3.5443 | 27.4551 | 547.0638 | 0 | 1.2551 | 1 | 1 | ol | TRUE | 100
22 |  |  | 15 | 16 | 1 | 1.7457 | 13.7011 | 273.2812 | 0 | 1.2551 | 1 | 1 | ol | TRUE | 100
23 |  |  | 15 | 18 | 1 | 1.587 | 12.2199 | 243.1952 | 0 | 1.2551 | 1 | 1 | ol | TRUE | 100
24 |  |  | 16 | 17 | 1 | 0.9522 | 7.6176 | 151.9343 | 0 | 1.2551 | 1 | 1 | ol | TRUE | 100
25 |  |  | 16 | 21 | 1 | 7.1415 | 55.7037 | 1109.1706 | 0 | 1.2551 | 1 | 1 | ol | TRUE | 100
26 |  |  | 17 | 20 | 1 | 1.7457 | 13.7011 | 273.2812 | 0 | 1.2551 | 1 | 1 | ol | TRUE | 100
27 |  |  | 17 | 20 | 1 | 1.7457 | 13.7011 | 273.2812 | 0 | 1.2551 | 1 | 1 | ol | TRUE | 100
28 |  |  | 18 | 19 | 1 | 2.6979 | 20.9484 | 417.694 | 0 | 1.2551 | 1 | 1 | ol | TRUE | 100
29 |  |  | 18 | 19 | 1 | 2.6979 | 20.9484 | 417.694 | 0 | 1.2551 | 1 | 1 | ol | TRUE | 100
30 |  |  | 19 | 22 | 1 | 1.4812 | 11.4264 | 228.1522 | 0 | 1.2551 | 1 | 1 | ol | TRUE | 100
31 |  |  | 19 | 22 | 1 | 1.4812 | 11.4264 | 228.1522 | 0 | 1.2551 | 1 | 1 | ol | TRUE | 100
32 |  |  | 20 | 21 | 1 | 4.6023 | 35.8662 | 714.0411 | 0 | 1.2551 | 1 | 1 | ol | TRUE | 100

## trafo
| name | std_type | hv_bus | lv_bus | sn_mva | vn_hv_kv | vn_lv_kv | vk_percent | vkr_percent | pfe_kw | i0_percent | shift_degree | tap_side | tap_neutral | tap_min | tap_max | tap_step_percent | tap_step_degree | tap_pos | tap_phase_shifter | parallel | df | in_service | max_loading_percent
0 |  |  | 23 | 2 | 400 | 230 | 138 | 33.5726 | 0.92 | 0 | 0 | 0 | hv | 0 |  |  | 3 |  | 1 | FALSE | 1 | 1 | TRUE | 100
1 |  |  | 10 | 8 | 400 | 230 | 138 | 33.5726 | 0.92 | 0 | 0 | 0 | hv | 0 |  |  | 3 |  | 1 | FALSE | 1 | 1 | TRUE | 100
2 |  |  | 11 | 8 | 400 | 230 | 138 | 33.5726 | 0.92 | 0 | 0 | 0 | hv | 0 |  |  | 3 |  | 1 | FALSE | 1 | 1 | TRUE | 100
3 |  |  | 10 | 9 | 400 | 230 | 138 | 33.5726 | 0.92 | 0 | 0 | 0 | hv | 0 |  |  | 2 |  | 1 | FALSE | 1 | 1 | TRUE | 100
4 |  |  | 11 | 9 | 400 | 230 | 138 | 33.5726 | 0.92 | 0 | 0 | 0 | hv | 0 |  |  | 2 |  | 1 | FALSE | 1 | 1 | TRUE | 100

## poly_cost
| element | et | cp0_eur | cp1_eur_per_mw | cp2_eur_per_mw2 | cq0_eur | cq1_eur_per_mvar | cq2_eur_per_mvar2
0 | 0 | gen | 400.6849 | 130 | 0 | 0 | 0 | 0
1 | 0 | sgen | 400.6849 | 130 | 0 | 0 | 0 | 0
2 | 7 | sgen | 781.521 | 43.6615 | 0.052672 | 0 | 0 | 0
3 | 0 | ext_grid | 832.7575 | 48.5804 | 0.00717 | 0 | 0 | 0
4 | 8 | sgen | 832.7575 | 48.5804 | 0.00717 | 0 | 0 | 0
5 | 9 | sgen | 832.7575 | 48.5804 | 0.00717 | 0 | 0 | 0
6 | 3 | gen | 0 | 0 | 0 | 0 | 0 | 0
7 | 4 | gen | 86.3852 | 56.564 | 0.32841 | 0 | 0 | 0
8 | 10 | sgen | 86.3852 | 56.564 | 0.32841 | 0 | 0 | 0
9 | 11 | sgen | 86.3852 | 56.564 | 0.32841 | 0 | 0 | 0
10 | 12 | sgen | 86.3852 | 56.564 | 0.32841 | 0 | 0 | 0
11 | 13 | sgen | 86.3852 | 56.564 | 0.32841 | 0 | 0 | 0
12 | 1 | sgen | 212.3076 | 16.0811 | 0.014142 | 0 | 0 | 0
13 | 14 | sgen | 382.2391 | 12.3883 | 0.008342 | 0 | 0 | 0
14 | 5 | gen | 382.2391 | 12.3883 | 0.008342 | 0 | 0 | 0
15 | 6 | gen | 395.3749 | 4.4231 | 0.000213 | 0 | 0 | 0
16 | 7 | gen | 395.3749 | 4.4231 | 0.000213 | 0 | 0 | 0
17 | 8 | gen | 0.001 | 0.001 | 0 | 0 | 0 | 0
18 | 15 | sgen | 0.001 | 0.001 | 0 | 0 | 0 | 0
19 | 16 | sgen | 0.001 | 0.001 | 0 | 0 | 0 | 0
20 | 17 | sgen | 0.001 | 0.001 | 0 | 0 | 0 | 0
21 | 18 | sgen | 0.001 | 0.001 | 0 | 0 | 0 | 0
22 | 19 | sgen | 0.001 | 0.001 | 0 | 0 | 0 | 0
23 | 2 | sgen | 212.3076 | 16.0811 | 0.014142 | 0 | 0 | 0
24 | 9 | gen | 382.2391 | 12.3883 | 0.008342 | 0 | 0 | 0
25 | 20 | sgen | 382.2391 | 12.3883 | 0.008342 | 0 | 0 | 0
26 | 21 | sgen | 665.1094 | 11.8495 | 0.004895 | 0 | 0 | 0
27 | 1 | gen | 400.6849 | 130 | 0 | 0 | 0 | 0
28 | 3 | sgen | 400.6849 | 130 | 0 | 0 | 0 | 0
29 | 4 | sgen | 212.3076 | 16.0811 | 0.014142 | 0 | 0 | 0
30 | 5 | sgen | 212.3076 | 16.0811 | 0.014142 | 0 | 0 | 0
31 | 2 | gen | 781.521 | 43.6615 | 0.052672 | 0 | 0 | 0
32 | 6 | sgen | 781.521 | 43.6615 | 0.052672 | 0 | 0 | 0

## bus_geodata
| x | y | coords
0 | 2.776 | -1.278
1 | 2.5013 | -0.14474
10 | 0.2422 | -2.1509
11 | -0.32081 | -1.4623
12 | -1.0249 | -1.8262
13 | 0.39764 | -3.3182
14 | 1.7689 | -4.2914
15 | 0.55662 | -4.4125
16 | 0.76386 | -5.5215
17 | 1.906 | -6.0848
18 | -0.66416 | -4.5523
19 | -1.373 | -3.6135
2 | 1.982 | -2.149
20 | 2.2408 | -5.3108
21 | 1.3199 | -6.2288
22 | -1.197 | -2.4748
23 | 2.3286 | -3.2686
3 | 1.6198 | -0.54333
4 | 1.7812 | -1.0498
5 | 1.275 | 0.14339
6 | -0.46467 | 0.70367
7 | 0.10679 | -0.26039
8 | 0.84314 | -1.4711
9 | 0.54514 | -0.95044

## line_std_types
| type | r_ohm_per_km | q_mm2 | x_ohm_per_km | c_nf_per_km | max_i_ka
NAYY 4x150 SE | cs | 0.208 | 150 | 0.08 | 261 | 0.27
70-AL1/11-ST1A 20.0 | ol | 0.4132 | 70 | 0.36 | 9.7 | 0.29
NA2XS2Y 1x70 RM/25 6/10 kV | cs | 0.443 | 70 | 0.123 | 280 | 0.217
N2XS(FL)2Y 1x300 RM/35 64/110 kV | cs | 0.06 | 300 | 0.144 | 144 | 0.588
NA2XS2Y 1x120 RM/25 6/10 kV | cs | 0.253 | 120 | 0.113 | 340 | 0.28
149-AL1/24-ST1A 10.0 | ol | 0.194 | 149 | 0.315 | 11.25 | 0.47
15-AL1/3-ST1A 0.4 | ol | 1.8769 | 16 | 0.35 | 11 | 0.105
NA2XS2Y 1x185 RM/25 6/10 kV | cs | 0.161 | 185 | 0.11 | 406 | 0.358
NA2XS2Y 1x240 RM/25 6/10 kV | cs | 0.122 | 240 | 0.105 | 456 | 0.416
N2XS(FL)2Y 1x240 RM/35 64/110 kV | cs | 0.075 | 240 | 0.149 | 135 | 0.526
NAYY 4x120 SE | cs | 0.225 | 120 | 0.08 | 264 | 0.242
48-AL1/8-ST1A 10.0 | ol | 0.5939 | 48 | 0.35 | 10.1 | 0.21
94-AL1/15-ST1A 10.0 | ol | 0.306 | 94 | 0.33 | 10.75 | 0.35
NA2XS2Y 1x70 RM/25 12/20 kV | cs | 0.443 | 70 | 0.132 | 190 | 0.22
243-AL1/39-ST1A 20.0 | ol | 0.1188 | 243 | 0.32 | 11 | 0.645
NA2XS2Y 1x150 RM/25 6/10 kV | cs | 0.206 | 150 | 0.11 | 360 | 0.315
184-AL1/30-ST1A 110.0 | ol | 0.1571 | 184 | 0.4 | 8.8 | 0.535
149-AL1/24-ST1A 110.0 | ol | 0.194 | 149 | 0.41 | 8.75 | 0.47
NA2XS2Y 1x240 RM/25 12/20 kV | cs | 0.122 | 240 | 0.112 | 304 | 0.421
122-AL1/20-ST1A 20.0 | ol | 0.2376 | 122 | 0.344 | 10.3 | 0.41
48-AL1/8-ST1A 20.0 | ol | 0.5939 | 48 | 0.372 | 9.5 | 0.21
34-AL1/6-ST1A 10.0 | ol | 0.8342 | 34 | 0.36 | 9.7 | 0.17
24-AL1/4-ST1A 0.4 | ol | 1.2012 | 24 | 0.335 | 11.25 | 0.14
184-AL1/30-ST1A 20.0 | ol | 0.1571 | 184 | 0.33 | 10.75 | 0.535
94-AL1/15-ST1A 20.0 | ol | 0.306 | 94 | 0.35 | 10 | 0.35
NAYY 4x50 SE | cs | 0.642 | 50 | 0.083 | 210 | 0.142
490-AL1/64-ST1A 380.0 | ol | 0.059 | 490 | 0.253 | 11 | 0.96
48-AL1/8-ST1A 0.4 | ol | 0.5939 | 48 | 0.3 | 12.2 | 0.21
NA2XS2Y 1x95 RM/25 6/10 kV | cs | 0.313 | 95 | 0.123 | 315 | 0.249
NA2XS2Y 1x120 RM/25 12/20 kV | cs | 0.253 | 120 | 0.119 | 230 | 0.283
34-AL1/6-ST1A 20.0 | ol | 0.8342 | 34 | 0.382 | 9.15 | 0.17
94-AL1/15-ST1A 0.4 | ol | 0.306 | 94 | 0.29 | 13.2 | 0.35
NA2XS2Y 1x185 RM/25 12/20 kV | cs | 0.161 | 185 | 0.117 | 273 | 0.362
NA2XS2Y 1x150 RM/25 12/20 kV | cs | 0.206 | 150 | 0.116 | 250 | 0.319
243-AL1/39-ST1A 110.0 | ol | 0.1188 | 243 | 0.39 | 9 | 0.645
490-AL1/64-ST1A 220.0 | ol | 0.059 | 490 | 0.285 | 10 | 0.96
N2XS(FL)2Y 1x185 RM/35 64/110 kV | cs | 0.099 | 185 | 0.156 | 125 | 0.457
N2XS(FL)2Y 1x120 RM/35 64/110 kV | cs | 0.153 | 120 | 0.166 | 112 | 0.366
NA2XS2Y 1x95 RM/25 12/20 kV | cs | 0.313 | 95 | 0.132 | 216 | 0.252
122-AL1/20-ST1A 10.0 | ol | 0.2376 | 122 | 0.323 | 11.1 | 0.41
149-AL1/24-ST1A 20.0 | ol | 0.194 | 149 | 0.337 | 10.5 | 0.47
70-AL1/11-ST1A 10.0 | ol | 0.4132 | 70 | 0.339 | 10.4 | 0.29
305-AL1/39-ST1A 110.0 | ol | 0.0949 | 305 | 0.38 | 9.2 | 0.74

## trafo_std_types
| shift_degree | vector_group | vn_hv_kv | pfe_kw | i0_percent | vn_lv_kv | sn_mva | tap_step_degree | tap_neutral | tap_min | vkr_percent | tap_step_percent | tap_side | tap_phase_shifter | tap_max | vk_percent
0.4 MVA 20/0.4 kV | 150 | Dyn5 | 20 | 1.35 | 0.3375 | 0.4 | 0.4 | 0 | 0 | -2 | 1.425 | 2.5 | hv | FALSE | 2 | 6
63 MVA 110/20 kV v1.4.3 and older | 150 | YNd5 | 110 | 33 | 0.086 | 20 | 63 | 0 | 0 | -9 | 0.322 | 1.5 | hv | FALSE | 9 | 11.2
63 MVA 110/10 kV v1.4.3 and older | 150 | YNd5 | 110 | 31.51 | 0.078 | 10 | 63 | 0 | 0 | -9 | 0.31 | 1.5 | hv | FALSE | 9 | 10.04
25 MVA 110/20 kV v1.4.3 and older | 150 | YNd5 | 110 | 29 | 0.071 | 20 | 25 | 0 | 0 | -9 | 0.282 | 1.5 | hv | FALSE | 9 | 11.2
40 MVA 110/20 kV v1.4.3 and older | 150 | YNd5 | 110 | 31 | 0.08 | 20 | 40 | 0 | 0 | -9 | 0.302 | 1.5 | hv | FALSE | 9 | 11.2
0.25 MVA 20/0.4 kV | 150 | Yzn5 | 20 | 0.8 | 0.32 | 0.4 | 0.25 | 0 | 0 | -2 | 1.44 | 2.5 | hv | FALSE | 2 | 6
25 MVA 110/10 kV v1.4.3 and older | 150 | YNd5 | 110 | 28.51 | 0.073 | 10 | 25 | 0 | 0 | -9 | 0.276 | 1.5 | hv | FALSE | 9 | 10.04
0.25 MVA 10/0.4 kV | 150 | Dyn5 | 10 | 0.6 | 0.24 | 0.4 | 0.25 | 0 | 0 | -2 | 1.2 | 2.5 | hv | FALSE | 2 | 4
160 MVA 380/110 kV | 0 | Yy0 | 380 | 60 | 0.06 | 110 | 160 | 0 | 0 | -9 | 0.25 | 1.5 | hv | FALSE | 9 | 12.2
63 MVA 110/10 kV | 150 | YNd5 | 110 | 22 | 0.04 | 10 | 63 | 0 | 0 | -9 | 0.32 | 1.5 | hv | FALSE | 9 | 18
0.63 MVA 20/0.4 kV | 150 | Dyn5 | 20 | 1.65 | 0.2619 | 0.4 | 0.63 | 0 | 0 | -2 | 1.206 | 2.5 | hv | FALSE | 2 | 6
0.4 MVA 10/0.4 kV | 150 | Dyn5 | 10 | 0.95 | 0.2375 | 0.4 | 0.4 | 0 | 0 | -2 | 1.325 | 2.5 | hv | FALSE | 2 | 4
0.63 MVA 10/0.4 kV | 150 | Dyn5 | 10 | 1.18 | 0.1873 | 0.4 | 0.63 | 0 | 0 | -2 | 1.0794 | 2.5 | hv | FALSE | 2 | 4
63 MVA 110/20 kV | 150 | YNd5 | 110 | 22 | 0.04 | 20 | 63 | 0 | 0 | -9 | 0.32 | 1.5 | hv | FALSE | 9 | 18
100 MVA 220/110 kV | 0 | Yy0 | 220 | 55 | 0.06 | 110 | 100 | 0 | 0 | -9 | 0.26 | 1.5 | hv | FALSE | 9 | 12
25 MVA 110/10 kV | 150 | YNd5 | 110 | 14 | 0.07 | 10 | 25 | 0 | 0 | -9 | 0.41 | 1.5 | hv | FALSE | 9 | 12
40 MVA 110/20 kV | 150 | YNd5 | 110 | 18 | 0.05 | 20 | 40 | 0 | 0 | -9 | 0.34 | 1.5 | hv | FALSE | 9 | 16.2
40 MVA 110/10 kV v1.4.3 and older | 150 | YNd5 | 110 | 30.45 | 0.076 | 10 | 40 | 0 | 0 | -9 | 0.295 | 1.5 | hv | FALSE | 9 | 10.04
25 MVA 110/20 kV | 150 | YNd5 | 110 | 14 | 0.07 | 20 | 25 | 0 | 0 | -9 | 0.41 | 1.5 | hv | FALSE | 9 | 12
40 MVA 110/10 kV | 150 | YNd5 | 110 | 18 | 0.05 | 10 | 40 | 0 | 0 | -9 | 0.34 | 1.5 | hv | FALSE | 9 | 16.2

## trafo3w_std_types
| vector_group | vn_mv_kv | vn_lv_kv | shift_lv_degree | shift_mv_degree | pfe_kw | vn_hv_kv | i0_percent | sn_lv_mva | sn_hv_mva | sn_mv_mva | vkr_lv_percent | tap_neutral | tap_min | vk_mv_percent | vkr_hv_percent | vk_lv_percent | tap_max | vkr_mv_percent | tap_step_percent | tap_side | vk_hv_percent
63/25/38 MVA 110/10/10 kV | YN0yn0yn0 | 10 | 10 | 0 | 0 | 35 | 110 | 0.89 | 38 | 63 | 25 | 0.35 | 0 | -10 | 10.4 | 0.28 | 10.4 | 10 | 0.32 | 1.2 | hv | 10.4
63/25/38 MVA 110/20/10 kV | YN0yn0yn0 | 20 | 10 | 0 | 0 | 35 | 110 | 0.89 | 38 | 63 | 25 | 0.35 | 0 | -10 | 10.4 | 0.28 | 10.4 | 10 | 0.32 | 1.2 | hv | 10.4

## res_bus
| vm_pu | va_degree | p_mw | q_mvar | lam_p | lam_q
0 | 1 | -7.2033 | -76 |  | 49.674 | 0
1 | 1 | -7.2914 | -87 |  | 49.674 | 0
2 | 1 | -6.6281 | 180 |  | 49.674 | 0
3 | 1 | -10.4289 | 74 |  | 49.674 | 0
4 | 1 | -10.5774 | 71 |  | 49.674 | 0
5 | 1 | -13.3245 | 136 |  | 49.674 | 0
6 | 1 | -13.8312 | -46.2234 |  | 49.674 | 0
7 | 1 | -15.4573 | 171 |  | 49.674 | 0
8 | 1 | -8.6 | 175 |  | 49.674 | 0
9 | 1 | -10.5113 | 195 |  | 49.674 | 0
10 | 1 | -2.7951 | 0 |  | 49.674 | 0
11 | 1 | -2.0588 | 0 |  | 49.674 | 0
12 | 1 | 0 | 36.2234 |  | 49.674 | 0
13 | 1 | 1.3272 | 194 |  | 49.674 | 0
14 | 1 | 10.3055 | 150 |  | 49.674 | 0
15 | 1 | 9.4874 | -55 |  | 49.674 | 0
16 | 1 | 14.2477 | 0 |  | 49.674 | 0
17 | 1 | 15.7318 | -67 |  | 49.674 | 0
18 | 1 | 8.267 | 181 |  | 49.674 | 0
19 | 1 | 9.2744 | 128 |  | 49.674 | 0
20 | 1 | 16.5693 | -400 |  | 49.674 | 0
21 | 1 | 22.7493 | -300 |  | 49.674 | 0
22 | 1 | 10.6159 | -660 |  | 49.674 | 0
23 | 1 | 3.9516 | 0 |  | 49.674 | 0

## res_line
| p_from_mw | q_from_mvar | p_to_mw | q_to_mvar | pl_mw | ql_mvar | i_from_ka | i_to_ka | i_ka | vm_from_pu | va_from_degree | vm_to_pu | va_to_degree | loading_percent
0 | 11.0616 | 0 | -11.0616 | 0 | 0 | 0 | 0.046279 | 0.046279 | 0.046279 | 1 | -7.2033 | 1 | -7.2914 | 6.3209
1 | -4.7534 | 0 | 4.7534 | 0 | 0 | 0 | 0.019887 | 0.019887 | 0.019887 | 1 | -7.2033 | 1 | -6.6281 | 2.7162
2 | 69.6917 | 0 | -69.6917 | 0 | 0 | 0 | 0.29157 | 0.29157 | 0.29157 | 1 | -7.2033 | 1 | -10.5774 | 39.8238
3 | 43.2194 | 0 | -43.2194 | 0 | 0 | 0 | 0.18082 | 0.18082 | 0.18082 | 1 | -7.2914 | 1 | -10.4289 | 24.6968
4 | 54.8423 | 0 | -54.8423 | 0 | 0 | 0 | 0.22944 | 0.22944 | 0.22944 | 1 | -7.2914 | 1 | -13.3245 | 31.3384
5 | 28.9211 | 0 | -28.9211 | 0 | 0 | 0 | 0.121 | 0.121 | 0.121 | 1 | -6.6281 | 1 | -8.6 | 16.5263
6 | -30.7806 | 0 | 30.7806 | 0 | 0 | 0 | 0.12878 | 0.12878 | 0.12878 | 1 | -10.4289 | 1 | -8.6 | 17.5889
7 | -1.3083 | 0 | 1.3083 | 0 | 0 | 0 | 0.0054735 | 0.0054735 | 0.0054735 | 1 | -10.5774 | 1 | -10.5113 | 0.74759
8 | -81.1577 | 0 | 81.1577 | 0 | 0 | 0 | 0.33954 | 0.33954 | 0.33954 | 1 | -13.3245 | 1 | -10.5113 | 46.3758
9 | 46.2234 | 0 | -46.2234 | 0 | 0 | 0 | 0.19338 | 0.19338 | 0.19338 | 1 | -13.8312 | 1 | -15.4573 | 26.4134
10 | -72.4904 | 0 | 72.4904 | 0 | 0 | 0 | 0.30328 | 0.30328 | 0.30328 | 1 | -15.4573 | 1 | -8.6 | 41.4231
11 | -52.2862 | 0 | 52.2862 | 0 | 0 | 0 | 0.21875 | 0.21875 | 0.21875 | 1 | -15.4573 | 1 | -10.5113 | 29.8778
12 | -102.4859 | 0 | 102.4859 | 0 | 0 | 0 | 0.25726 | 0.25726 | 0.25726 | 1 | -2.7951 | 1 | 0 | 20.4972
13 | -172.1229 | 0 | 172.1229 | 0 | 0 | 0 | 0.43207 | 0.43207 | 0.43207 | 1 | -2.7951 | 1 | 1.3272 | 34.4246
14 | -75.4907 | 0 | 75.4907 | 0 | 0 | 0 | 0.1895 | 0.1895 | 0.1895 | 1 | -2.0588 | 1 | 0 | 15.0981
15 | -229.0027 | 0 | 229.0027 | 0 | 0 | 0 | 0.57485 | 0.57485 | 0.57485 | 1 | -2.0588 | 1 | 10.6159 | 45.8005
16 | -214.2 | 0 | 214.2 | 0 | 0 | 0 | 0.53769 | 0.53769 | 0.53769 | 1 | 0 | 1 | 10.6159 | 42.84
17 | -366.1229 | 0 | 366.1229 | 0 | 0 | 0 | 0.91905 | 0.91905 | 0.91905 | 1 | 1.3272 | 1 | 9.4874 | 73.2246
18 | 82.5404 | 0 | -82.5404 | 0 | 0 | 0 | 0.20719 | 0.20719 | 0.20719 | 1 | 10.3055 | 1 | 9.4874 | 16.5081
19 | -223.1074 | 0 | 223.1074 | 0 | 0 | 0 | 0.56005 | 0.56005 | 0.56005 | 1 | 10.3055 | 1 | 16.5693 | 44.6215
20 | -223.1074 | 0 | 223.1074 | 0 | 0 | 0 | 0.56005 | 0.56005 | 0.56005 | 1 | 10.3055 | 1 | 16.5693 | 44.6215
21 | 213.6744 | 0 | -213.6744 | 0 | 0 | 0 | 0.53637 | 0.53637 | 0.53637 | 1 | 10.3055 | 1 | 3.9516 | 42.7349
22 | -320.7851 | 0 | 320.7851 | 0 | 0 | 0 | 0.80524 | 0.80524 | 0.80524 | 1 | 9.4874 | 1 | 14.2477 | 64.157
23 | 92.2027 | 0 | -92.2027 | 0 | 0 | 0 | 0.23145 | 0.23145 | 0.23145 | 1 | 9.4874 | 1 | 8.267 | 18.4405
24 | -179.8731 | 0 | 179.8731 | 0 | 0 | 0 | 0.45152 | 0.45152 | 0.45152 | 1 | 14.2477 | 1 | 15.7318 | 35.9746
25 | -140.9121 | 0 | 140.9121 | 0 | 0 | 0 | 0.35372 | 0.35372 | 0.35372 | 1 | 14.2477 | 1 | 22.7493 | 28.1824
26 | -56.4365 | 0 | 56.4365 | 0 | 0 | 0 | 0.14167 | 0.14167 | 0.14167 | 1 | 15.7318 | 1 | 16.5693 | 11.2873
27 | -56.4365 | 0 | 56.4365 | 0 | 0 | 0 | 0.14167 | 0.14167 | 0.14167 | 1 | 15.7318 | 1 | 16.5693 | 11.2873
28 | -44.3987 | 0 | 44.3987 | 0 | 0 | 0 | 0.11145 | 0.11145 | 0.11145 | 1 | 8.267 | 1 | 9.2744 | 8.8797
29 | -44.3987 | 0 | 44.3987 | 0 | 0 | 0 | 0.11145 | 0.11145 | 0.11145 | 1 | 8.267 | 1 | 9.2744 | 8.8797
30 | -108.3987 | 0 | 108.3987 | 0 | 0 | 0 | 0.2721 | 0.2721 | 0.2721 | 1 | 9.2744 | 1 | 10.6159 | 21.6797
31 | -108.3987 | 0 | 108.3987 | 0 | 0 | 0 | 0.2721 | 0.2721 | 0.2721 | 1 | 9.2744 | 1 | 10.6159 | 21.6797
32 | -159.0879 | 0 | 159.0879 | 0 | 0 | 0 | 0.39935 | 0.39935 | 0.39935 | 1 | 16.5693 | 1 | 22.7493 | 31.8176

## res_trafo
| p_hv_mw | q_hv_mvar | p_lv_mw | q_lv_mvar | pl_mw | ql_mvar | i_hv_ka | i_lv_ka | vm_hv_pu | va_hv_degree | vm_lv_pu | va_lv_degree | loading_percent
0 | 213.6744 | 0 | -213.6744 | 0 | 0 | 0 | 0.53637 | 0.89395 | 1 | 3.9516 | 1 | -6.6281 | 53.4186
1 | 117.2403 | 0 | -117.2403 | 0 | 0 | 0 | 0.2943 | 0.4905 | 1 | -2.7951 | 1 | -8.6 | 29.3101
2 | 132.1097 | 0 | -132.1097 | 0 | 0 | 0 | 0.33162 | 0.55271 | 1 | -2.0588 | 1 | -8.6 | 33.0274
3 | 157.3685 | 0 | -157.3685 | 0 | 0 | 0 | 0.39503 | 0.65838 | 1 | -2.7951 | 1 | -10.5113 | 39.3421
4 | 172.3837 | 0 | -172.3837 | 0 | 0 | 0 | 0.43272 | 0.7212 | 1 | -2.0588 | 1 | -10.5113 | 43.0959

## res_ext_grid
| p_mw | q_mvar
0 | 76.2589

## res_load
| p_mw | q_mvar
0 | 108
1 | 97
2 | 180
3 | 74
4 | 71
5 | 136
6 | 125
7 | 171
8 | 175
9 | 195
10 | 265
11 | 194
12 | 317
13 | 100
14 | 333
15 | 181
16 | 128

## res_sgen
| p_mw | q_mvar
0 | 16
1 | 76
2 | 76
3 | 16
4 | 76
5 | 76
6 | 57.0745
7 | 57.0745
8 | 76.2589
9 | 76.2589
10 | 2.4
11 | 2.4
12 | 2.4
13 | 2.4
14 | 155
15 | 50
16 | 50
17 | 50
18 | 50
19 | 50
20 | 155
21 | 350

## res_shunt
| p_mw | q_mvar | vm_pu
0 | 0

## res_gen
| p_mw | q_mvar | va_degree | vm_pu
0 | 16 |  | -7.2033 | 1
1 | 16 |  | -7.2914 | 1
2 | 57.0745 |  | -13.8312 | 1
3 | 8.4153e-11 |  | 1.3272 | 1
4 | 2.4 |  | 10.3055 | 1
5 | 155 |  | 9.4874 | 1
6 | 400 |  | 15.7318 | 1
7 | 400 |  | 16.5693 | 1
8 | 50 |  | 22.7493 | 1
9 | 155 |  | 10.6159 | 1

## dtypes
| element | column | dtype
0 | bus | name | object
1 | bus | vn_kv | float64
2 | bus | type | object
3 | bus | zone | object
4 | bus | in_service | bool
5 | bus | max_vm_pu | float64
6 | bus | min_vm_pu | float64
7 | load | name | object
8 | load | bus | uint32
9 | load | p_mw | float64
10 | load | q_mvar | float64
11 | load | const_z_percent | float64
12 | load | const_i_percent | float64
13 | load | sn_mva | float64
14 | load | scaling | float64
15 | load | in_service | bool
16 | load | type | object
17 | load | controllable | bool
18 | sgen | name | object
19 | sgen | bus | int64
20 | sgen | p_mw | float64
21 | sgen | q_mvar | float64
22 | sgen | sn_mva | float64
23 | sgen | scaling | float64
24 | sgen | in_service | bool
25 | sgen | type | object
26 | sgen | current_source | bool
27 | sgen | controllable | bool
28 | sgen | max_p_mw | float64
29 | sgen | min_p_mw | float64
30 | sgen | max_q_mvar | float64
31 | sgen | min_q_mvar | float64
32 | gen | name | object
33 | gen | bus | uint32
34 | gen | p_mw | float64
35 | gen | vm_pu | float64
36 | gen | sn_mva | float64
37 | gen | min_q_mvar | float64
38 | gen | max_q_mvar | float64
39 | gen | scaling | float64
40 | gen | slack | bool
41 | gen | in_service | bool
42 | gen | slack_weight | float64
43 | gen | type | object
44 | gen | controllable | bool
45 | gen | max_p_mw | float64
46 | gen | min_p_mw | float64
47 | shunt | bus | uint32
48 | shunt | name | object
49 | shunt | q_mvar | float64
50 | shunt | p_mw | float64
51 | shunt | vn_kv | float64
52 | shunt | step | uint32
53 | shunt | max_step | uint32
54 | shunt | in_service | bool
55 | ext_grid | name | object
56 | ext_grid | bus | uint32
57 | ext_grid | vm_pu | float64
58 | ext_grid | va_degree | float64
59 | ext_grid | slack_weight | float64
60 | ext_grid | in_service | bool
61 | ext_grid | max_p_mw | float64
62 | ext_grid | min_p_mw | float64
63 | ext_grid | max_q_mvar | float64
64 | ext_grid | min_q_mvar | float64
65 | line | name | object
66 | line | std_type | object
67 | line | from_bus | uint32
68 | line | to_bus | uint32
69 | line | length_km | float64
70 | line | r_ohm_per_km | float64
71 | line | x_ohm_per_km | float64
72 | line | c_nf_per_km | float64
73 | line | g_us_per_km | float64
74 | line | max_i_ka | float64
75 | line | df | float64
76 | line | parallel | uint32
77 | line | type | object
78 | line | in_service | bool
79 | line | max_loading_percent | float64
80 | trafo | name | object
81 | trafo | std_type | object
82 | trafo | hv_bus | uint32
83 | trafo | lv_bus | uint32
84 | trafo | sn_mva | float64
85 | trafo | vn_hv_kv | float64
86 | trafo | vn_lv_kv | float64
87 | trafo | vk_percent | float64
88 | trafo | vkr_percent | float64
89 | trafo | pfe_kw | float64
90 | trafo | i0_percent | float64
91 | trafo | shift_degree | float64
92 | trafo | tap_side | object
93 | trafo | tap_neutral | int32
94 | trafo | tap_min | float64
95 | trafo | tap_max | float64
96 | trafo | tap_step_percent | float64
97 | trafo | tap_step_degree | float64
98 | trafo | tap_pos | int32
99 | trafo | tap_phase_shifter | bool
100 | trafo | parallel | uint32
101 | trafo | df | float64
102 | trafo | in_service | bool
103 | trafo | max_loading_percent | float64
104 | poly_cost | element | uint32
105 | poly_cost | et | object
106 | poly_cost | cp0_eur | float64
107 | poly_cost | cp1_eur_per_mw | float64
108 | poly_cost | cp2_eur_per_mw2 | float64
109 | poly_cost | cq0_eur | float64
110 | poly_cost | cq1_eur_per_mvar | float64
111 | poly_cost | cq2_eur_per_mvar2 | float64
112 | bus_geodata | x | float64
113 | bus_geodata | y | float64
114 | bus_geodata | coords | object
115 | res_bus | vm_pu | float64
116 | res_bus | va_degree | float64
117 | res_bus | p_mw | float64
118 | res_bus | q_mvar | float64
119 | res_bus | lam_p | float64
120 | res_bus | lam_q | float64
121 | res_line | p_from_mw | float64
122 | res_line | q_from_mvar | float64
123 | res_line | p_to_mw | float64
124 | res_line | q_to_mvar | float64
125 | res_line | pl_mw | float64
126 | res_line | ql_mvar | float64
127 | res_line | i_from_ka | float64
128 | res_line | i_to_ka | float64
129 | res_line | i_ka | float64
130 | res_line | vm_from_pu | float64
131 | res_line | va_from_degree | float64
132 | res_line | vm_to_pu | float64
133 | res_line | va_to_degree | float64
134 | res_line | loading_percent | float64
135 | res_trafo | p_hv_mw | float64
136 | res_trafo | q_hv_mvar | float64
137 | res_trafo | p_lv_mw | float64
138 | res_trafo | q_lv_mvar | float64
139 | res_trafo | pl_mw | float64
140 | res_trafo | ql_mvar | float64
141 | res_trafo | i_hv_ka | float64
142 | res_trafo | i_lv_ka | float64
143 | res_trafo | vm_hv_pu | float64
144 | res_trafo | va_hv_degree | float64
145 | res_trafo | vm_lv_pu | float64
146 | res_trafo | va_lv_degree | float64
147 | res_trafo | loading_percent | float64
148 | res_ext_grid | p_mw | float64
149 | res_ext_grid | q_mvar | float64
150 | res_load | p_mw | float64
151 | res_load | q_mvar | float64
152 | res_sgen | p_mw | float64
153 | res_sgen | q_mvar | float64
154 | res_shunt | p_mw | float64
155 | res_shunt | q_mvar | float64
156 | res_shunt | vm_pu | float64
157 | res_gen | p_mw | float64
158 | res_gen | q_mvar | float64
159 | res_gen | va_degree | float64
160 | res_gen | vm_pu | float64

## parameters
| version | format_version | converged | OPF_converged | name | f_hz | sn_mva | res_cost
0 | 2.13.1 | 2.12.0 | FALSE | TRUE |  | 60 | 100 | 61001.2403